## Sheet1
Zynq Clock Frequency and Emulated System Performance
Scale Factor | 20 |  |  |  |  | Input cell
Scaled value
Clock | Source |  |  | Freq MHz | Period ns | Freq MHz | Period ns
PS_CLK | AC27 Bank: 503 |  |  | 33.3333 | 30 | 666.6667 | 1.5
SYS_CLK | AR27/AT27 Bank: 65 |  |  | 333.3333 | 3 | 6666.6667 | 0.15
PLL | Source | Multiplier | DIV2 (or 1) | Freq MHz | Period ns | Freq MHz | Period ns
APLL | PS_CLK | 66 | 2 | 1100 | 0.90909 | 22000 | 0.045455 |  | FPD
DPLL | PS_CLK | 83 | 2 | 1383.3333 | 0.72289 | 27666.6667 | 0.036145 |  | FPD
VPLL | PS_CLK | 90 | 2 | 1500 | 0.66667 | 30000 | 0.033333 |  | FPD
IOPLL | PS_CLK | 90 | 2 | 1500 | 0.66667 | 30000 | 0.033333 |  | LPD
RPLL | PS_CLK | 84 | 2 | 1400 | 0.71429 | 28000 | 0.035714 |  | LPD
MIG_PLL | SYS_CLK | 4 | 1 | 1333.3333 | 0.75 | 26666.6667 | 0.0375
* If a FPD clock (GPU) uses an LPD PLL (IOPLL), the cross domain divider applies
Clock | Source | Divisor 0 | Divisor 1 | Freq MHz | Period ns | Freq MHz | Period ns
ACPU | APLL | 1 | ~ | 1100 | 0.90909 | 22000 | 0.045455
ACPUe | APLL | 8 | ~ | 137.5 | 7.2727 | 2750 | 0.36364
GPU | IOPLL | 1 | ~ | 500 | 2 | 10000 | 0.1 |  | * Divider: 3
DDR | DPLL | 3 | ~ | 461.1111 | 2.1687 | 9222.2222 | 0.10843
FPD_DMA | APLL | 2 | ~ | 550 | 1.8182 | 11000 | 0.090909
DPDMA | APLL | 2 | ~ | 550 | 1.8182 | 11000 | 0.090909
TOPSW_MN | DPLL | 3 | ~ | 461.1111 | 2.1687 | 9222.2222 | 0.10843
LPD_LSBUS | IOPLL | 15 | ~ | 100 | 10 | 2000 | 0.5
PL0 | IOPLL | 6 | 1 | 250 | 4 | 5000 | 0.2
PL0e | IOPLL | 24 | 1 | 62.5 | 16 | 1250 | 0.8
PL1 | IOPLL | 5 | 1 | 300 | 3.3333 | 6000 | 0.16667
PL2 | RPLL | 4 | 1 | 350 | 2.8571 | 7000 | 0.14286 |  | Not used
PL3 | RPLL | 4 | 1 | 350 | 2.8571 | 7000 | 0.14286 |  | Not used
DDR_PHY | DPLL | 1.5 | ~ | 922.2222 | 1.0843 | 18444.4444 | 0.054217
MIG_PHY | MIG_PLL | 1.25 | ~ | 1066.6667 | 0.9375 | 21333.3333 | 0.046875
UI_CLK | MIG_PLL | 5 | ~ | 266.6667 | 3.75 | 5333.3333 | 0.1875
Unit | Source |  |  | Freq MHz | Period ns | Freq MHz | Period ns
ARM A53 Core | ACPUe |  |  | 137.5 | 7.2727 | 2750 | 0.36364
LSU | PL0e |  |  | 62.5 | 16 | 1250 | 0.8
MCU (MicroBlaze) | PL0e |  |  | 62.5 | 16 | 1250 | 0.8
Perf. Monitor | PL1 |  |  | 300 | 3.3333 | 6000 | 0.16667
Memory | Source | Width | Access ns | Band MB/s | Dbeat ns | Band MB/s | Dbeat ns
On Chip Mem (OCM) | LPD_LSBUS | 8 | 20 | 800 | 10 | 16000 | 0.5
DDR4 PS (SODIMM) | DDR_PHY | 8 | 70 | 14755.5556 | 1.0843 | 295111.1111 | 0.054217
DDR4 PL (SODIMM) | MIG_PHY | 8 | 70 | 17066.6667 | 0.9375 | 341333.3333 | 0.046875
Data Path | Source | Width | Delay cyc | Band MB/s | Dbeat ns | Band MB/s | Dbeat ns
DDR Mem Controller | DDR | 16 | 4 | 7377.7778 | 2.1687 | 147555.5556 | 0.10843
CCI | TOPSW_MN | 16 | 2 | 7377.7778 | 2.1687 | 147555.5556 | 0.10843
APU | ACPUe | 16 | 2 | 2200 | 7.2727 | 44000 | 0.36364 |  | ARM
PL Mem Port | PL0e | 8 | 2 | 500 | 16 | 10000 | 0.8 |  | DRE
Loopback | PL1 | 16 | 2 | 4800 | 3.3333 | 96000 | 0.16667 |  | Slot 0
PL Mem Inter. | PL1 | 8 | 4 | 2400 | 3.3333 | 48000 | 0.16667 |  | Slot 1
Trace Stream | PL1 | 64 | 0 | 19200 | 3.3333 | 384000 | 0.16667
Trace Mmap | UI_CLK | 64 | 0 | 17066.6667 | 3.75 | 341333.3333 | 0.1875
Memory Parameters | Time ns
T_W | 106 |  | Average DRAM Write, off chip
T_R | 85 |  | Average DRAM Read, off chip
T_TRANS | 24 |  | Transport latency, round trip, on to off chip and back
T_SRAM_W | 12 |  | SRAM Write latency
T_SRAM_R | 12 |  | SRAM Read latency
T_DRAM_W | 45 |  | DRAM Write latency
T_DRAM_R | 45 |  | DRAM Read latency
T_QUEUE_W | 37 |  | Write Queue delay
T_QUEUE_R | 16 |  | Read Queue delay
Delay | Source | Calib cyc | Delay cyc | Calib ns | Delay ns | Calib ns | Delay ns | Total ns
Slot 0 SRAM W | PL1 | 52 | 164 | 173.3333 | 546.6667 | 8.6667 | 27.3333 | 36 |  | delay0[2]
Slot 0 SRAM R | PL1 | 69 | 147 | 230 | 490 | 11.5 | 24.5 | 36 |  | delay0[4]
Slot 0 DRAM W | PL1 | 52 | 584 | 173.3333 | 1946.6667 | 8.6667 | 97.3333 | 106 |  | delay1[2]
Slot 0 DRAM R | PL1 | 69 | 441 | 230 | 1470 | 11.5 | 73.5 | 85 |  | delay1[4]
Slot 1 SRAM W | PL1 | 48 | 24 | 160 | 80 | 8 | 4 | 12 |  | delay2[2]
Slot 1 SRAM R | PL1 | 66 | 6 | 220 | 20 | 11 | 1 | 12 |  | delay2[4]
Slot 1 DRAM W | PL1 | 48 | 444 | 160 | 1480 | 8 | 74 | 82 |  | delay3[2]
Slot 1 DRAM R | PL1 | 66 | 300 | 220 | 1000 | 11 | 50 | 61 |  | delay3[4]
Emulation Control
Memory bandwidth (sum of emulated Channels) is tuned with scale factor.
Data Path bandwidth is tuned with AXI interconnect clock frequency.
Access time can be tuned with AXI delay cycles.