## Sheet1
Zynq Clock Frequency and Emulated System Performance
Scale Factor | 20 |  |  |  |  | Input cell
CLK_621_TRUE | 0 |  |  |  |  | Scaled value
Clock | Source |  |  | Freq MHz | Period ns | Freq MHz | Period ns
PS_CLK | A22 Bank: 500 |  |  | 33.3333 | 30 | 666.6667 | 1.5
SYS_CLK | H9/G9(CC_P/N) Bank: 34 |  |  | 200 | 5 | 4000 | 0.25
PLL | Source | Multiplier |  | Freq MHz | Period ns | Freq MHz | Period ns
ARM_PLL | PS_CLK | 54 |  | 1800 | 0.55556 | 35999.9996 | 0.027778
DDR_PLL | PS_CLK | 32 |  | 1066.6667 | 0.9375 | 21333.3331 | 0.046875
IO_PLL | PS_CLK | 30 |  | 1000 | 1 | 19999.9998 | 0.05
MIG_PLL | SYS_CLK | 4 |  | 800 | 1.25 | 16000 | 0.0625
Clock | Source | Divisor 0 | Divisor 1 | Freq MHz | Period ns | Freq MHz | Period ns
CPU_6x4x | ARM_PLL | 3 | ~ | 600 | 1.6667 | 11999.9999 | 0.083333 |  | 2,4,>4
CPU_6x4xe | ARM_PLL | 14 | ~ | 128.5714 | 7.7778 | 2571.4285 | 0.38889
CPU_3x2xe | ARM_PLL | 28 | ~ | 64.2857 | 15.5556 | 1285.7143 | 0.77778
CPU_2xe | ARM_PLL | 28 | ~ | 64.2857 | 15.5556 | 1285.7143 | 0.77778
CPU_1xe | ARM_PLL | 56 | ~ | 32.1429 | 31.1111 | 642.8571 | 1.5556
DDR_3x | DDR_PLL | 2 | ~ | 533.3333 | 1.875 | 10666.6666 | 0.09375
DDR_2x | DDR_PLL | 3 | ~ | 355.5556 | 2.8125 | 7111.111 | 0.14063
FCLK0 | IO_PLL | 6 | 1 | 166.6667 | 6 | 3333.3333 | 0.3
FCLK0e | IO_PLL | 16 | 1 | 62.5 | 16 | 1250 | 0.8
FCLK1 | IO_PLL | 5 | 1 | 200 | 5 | 4000 | 0.25
FCLK2 | IO_PLL | 10 | 1 | 100 | 10 | 2000 | 0.5 |  | Not used
FCLK3 | IO_PLL | 10 | 1 | 100 | 10 | 2000 | 0.5 |  | Not used
MIG_PHY | MIG_PLL | 1 | ~ | 800 | 1.25 | 16000 | 0.0625
UI_CLK | MIG_PLL | 4 | ~ | 200 | 5 | 4000 | 0.25
Unit | Source |  |  | Freq MHz | Period ns | Freq MHz | Period ns
ARM A9 Core | CPU_6x4xe |  |  | 128.5714 | 7.7778 | 2571.4285 | 0.38889
LSU | FCLK0e |  |  | 62.5 | 16 | 1250 | 0.8
MCU (MicroBlaze) | FCLK0e |  |  | 62.5 | 16 | 1250 | 0.8
Perf. Monitor | FCLK1 |  |  | 200 | 5 | 4000 | 0.25
Memory | Source | Width | Access ns | Band MB/s | Dbeat ns | Band MB/s | Dbeat ns
On Chip Mem (OCM) | CPU_6x4xe | 8 | 20 | 1028.5714 | 7.7778 | 20571.4284 | 0.38889
DDR3 PS (fixed) | DDR_3x | 4 | 70 | 4266.6666 | 1.875 | 85333.3325 | 0.09375
DDR3 PL (SODIMM) | MIG_PHY | 8 | 70 | 12800 | 1.25 | 256000 | 0.0625
Data Path | Source | Width | Delay cyc | Band MB/s | Dbeat ns | Band MB/s | Dbeat ns
DDR Mem Controller | DDR_3x | 8 | 4 | 4266.6666 | 1.875 | 85333.3325 | 0.09375
PL HP Mem Inter. | DDR_2x | 8 | 4 | 2844.4444 | 2.8125 | 56888.8883 | 0.14063
Snoop Cont. Unit | CPU_6x4xe | 8 | 2 | 1028.5714 | 7.7778 | 20571.4284 | 0.38889
L2 Cache Cont. | CPU_6x4xe | 8 | 2 | 1028.5714 | 7.7778 | 20571.4284 | 0.38889
OCM Inter. | CPU_2xe | 8 | 2 | 514.2857 | 15.5556 | 10285.7142 | 0.77778
Master Inter. | CPU_2xe | 4 | 2 | 257.1429 | 15.5556 | 5142.8571 | 0.77778 |  | ARM
PL Mem Port | FCLK0e | 8 | 2 | 500 | 16 | 9999.9999 | 0.8 |  | DRE
Loopback | FCLK1 | 4 | 2 | 800 | 5 | 15999.9998 | 0.25 |  | Slot 0
PL Mem Inter. | FCLK1 | 8 | 4 | 1600 | 5 | 31999.9997 | 0.25 |  | Slot 1
Trace Stream | FCLK1 | 32 | 0 | 6399.9999 | 5 | 127999.9987 | 0.25
Trace Mmap | UI_CLK | 32 | 0 | 6400 | 5 | 128000 | 0.25
Memory Parameters | Time ns
T_W | 106 |  | Average DRAM Write, off chip
T_R | 85 |  | Average DRAM Read, off chip
T_TRANS | 24 |  | Transport latency, round trip, on to off chip and back
T_SRAM_W | 12 |  | SRAM Write latency
T_SRAM_R | 12 |  | SRAM Read latency
T_DRAM_W | 45 |  | DRAM Write latency
T_DRAM_R | 45 |  | DRAM Read latency
T_QUEUE_W | 37 |  | Write Queue delay
T_QUEUE_R | 16 |  | Read Queue delay
Delay | Source | Calib cyc | Delay cyc | Calib ns | Delay ns | Calib ns | Delay ns | Total ns
Slot 0 SRAM W | FCLK1 | 44 | 100 | 220 | 500 | 11 | 25 | 36 |  | delay0[2]
Slot 0 SRAM R | FCLK1 | 39 | 105 | 195 | 525 | 9.75 | 26.25 | 36 |  | delay0[4]
Slot 0 DRAM W | FCLK1 | 45 | 379 | 225 | 1895 | 11.25 | 94.75 | 106 |  | delay1[2]
Slot 0 DRAM R | FCLK1 | 44 | 296 | 220 | 1480 | 11 | 74 | 85 |  | delay1[4]
Slot 1 SRAM W | FCLK1 | 21 | 27 | 105 | 135 | 5.25 | 6.75 | 12 |  | delay2[2]
Slot 1 SRAM R | FCLK1 | 36 | 12 | 180 | 60 | 9 | 3 | 12 |  | delay2[4]
Slot 1 DRAM W | FCLK1 | 21 | 307 | 105 | 1535 | 5.25 | 76.75 | 82 |  | delay3[2]
Slot 1 DRAM R | FCLK1 | 37 | 207 | 185 | 1035 | 9.25 | 51.75 | 61 |  | delay3[4]
Emulation Control
Memory bandwidth (sum of emulated Channels) is tuned with scale factor.
Data Path bandwidth is tuned with AXI interconnect clock frequency.
Access time can be tuned with AXI delay cycles.
Processors
Intel Core i7-4785T, 2.2 GHz base frequency, 4 cores, 6.4 GB/s max memory bandwidth per core, Launch Q2'14
Intel Xeon E7-4870 v2, 2.3 GHz, 15 cores, 5.7 GB/s per core, Launch Q1'14
Intel Xeon E7-4890 v2, 2.8 GHz, 15 cores, 5.7 GB/s per core, Launch Q1'14
Intel Xeon X5550, 2.66 GHz, 4 cores, 8 GB/s per core, Launch Q1'09
HMC
16 MB DRAM per bank [2]
8 banks per vault on 2 GB parts, 16 banks per vault on 4 GB parts [2]
128 MB per vault on 2 GB part, 256 MB per vault on 4 GB [2]
16 vaults on 4 link parts [2]
10 GB/s per vault [1]
20 GB/s per link unidirectional @ 10Gb/s per lane with 16 lanes [2]
160 GB/s aggregate bidirectional bandwidth both on and off chip
0.8 ns per flit (16 bytes) with 16 data lanes and 10 Gb/s link (HMC-10G-USR)
Access through link (off-chip) Read:73.6 ns Write:70.4 ns [3]
[1] http://www.micron.com/about/blogs/2013/november/hmc-arrives-just-in-time-to-be-your-new-standard-for-memory-performance-part-2
[2] HMC Rev 1.1 Specification
[3] 16 & 32-byte access to local vault on Arira board, light workload
SRAM
12 ns on chip
36 ns through serdes
DRAM
on-board DDR3-1333, 1 GB, 32-bit data path, Chip: Micron MT41J256M8HX-15E, D9LGK
ACTIVATE-to-ACTIVATE (tRC): 50.6 ns, Table 51, Page 71 of data sheet (see Figure 2: Simplified State Diagram, Page 11)
(tCK): 1.876 (533 MHz), Table 51, Page 71
Read burst (BL8) occurs in 4 cycles = 4*1.876 = 7.5 ns overlapped with precharge (see Figure 72: READ to PRECHARGE (BL8), Page 160)
SODIMM DDR3-1600, 1 GB, 64-bit data path, Module: Micron MT8JTF12864HZ-1G6G1, PC3-12800S-11-11-B1
155 ns read 100 ns write (8-bytes) on Zynq AXI_HP2 port (64-bit)
190 ns read 215 ns write (32-bytes) on Zynq AXI_HP0 port (32-bit)